## Market Energy
SimaPro 9.4.0.2 | Impact assessment | Date: | 2023-04-05 | Time: | 12:53
Project | Lithium-Brine Recovery
Calculation: | Analyze
Results: | Impact assessment
Product: | 1000 kg HCl De MnMo (of project Lithium-Oil Field Brine Recovery)
Method: | IMPACT World+ Midpoint V1.02
Indicator: | Characterization
Skip categories: | Never
Exclude infrastructure processes: | No
Exclude long-term emissions: | No
Sorted on item: | Impact category
Sort order: | Ascending
Impact category | Unit | Total | HCl - DE MnMo Market | Steel, stainless 304, quarto plate/kg/RNA | MnMo Electrode - Market | Hydrochloric acid, at plant /kg/RNA | Sodium hydroxide, production mix, at plant/RNA | Sodium chloride, at plant/RNA | Water, deionised {RoW}¦ market for water, deionised ¦ Conseq, S | Electricity, high voltage {WECC, US only}¦ market for ¦ Conseq, S | Steel, stainless 304, scrap/kg/GLO | Sodium hydroxide, chlor-alkali production mix, at plant | Hydrogen, gaseous {GLO}¦ market for hydrogen, gaseous ¦ Conseq, S | Chlorine, gaseous {RER}¦ market for ¦ Conseq, S | Brine
Climate change, short term | kg CO2 eq | -108 | x | 2.01e-05 | 836 | 325 | 249 | 49.3 | -0.0113 | 0.405 | -0.000116 | -1600 | -1.8 | 0.486
Climate change, long term | kg CO2 eq | -108 | x | 2.01e-05 | 836 | 325 | 231 | 46.2 | 0.031 | 0.37 | -4.3e-05 | -1550 | -1.7 | 0.458
Fossil and nuclear energy use | MJ deprived | -14700 | x | 1470 | 5090 | 2700 | 3840 | 731 | 1.38 | 6.58 | -2830 | -25500 | -165 | -9.9
Mineral resources use | kg deprived | 343 | x | 20.2 | 382 | x | x | x | -0.0097 | 0.0104 | -60 | -0.0204 | -0.0266 | -0.0104
Photochemical oxidant formation | kg NMVOC eq | 2.05 | x | 0.000627 | 3.1 | 0.682 | 0.732 | 0.288 | -0.00057 | 0.000637 | -0.000912 | -2.74 | -0.0105 | 0.00192
Ozone layer depletion | kg CFC-11 eq | -0.000478 | x | 1.1e-14 | 6.41e-06 | 2.76e-05 | 3.06e-05 | 2.25e-07 | 2.85e-08 | 5.52e-08 | -1.01e-13 | -0.000539 | -2.64e-06 | -2.07e-06
Freshwater ecotoxicity | CTUe | 19500000 | x | 617 | 19800000 | 10600 | 30000 | 9200 | -103000 | 6290 | -857 | -260000 | -6620 | 19500
Human toxicity cancer | CTUh | 0.000104 | x | 9.44e-11 | 0.000116 | 1.02e-07 | 2.63e-07 | 3.7e-08 | -7.69e-08 | 1.11e-08 | -1.8e-10 | -1.27e-05 | -1.43e-08 | 1.45e-07
Human toxicity non-cancer | CTUh | -0.000509 | x | 2.69e-09 | 0.000318 | 1.29e-05 | 3.88e-05 | 7.04e-06 | -6.74e-08 | 4.9e-08 | -5.02e-09 | -0.000887 | -1.61e-07 | 3.92e-07
Freshwater acidification | kg SO2 eq | 1.71e-05 | x | 4.68e-09 | 1.62e-05 | 3.35e-06 | 5.28e-06 | 1.02e-06 | 4.16e-09 | 1.39e-09 | -2.66e-10 | -8.75e-06 | -4.18e-08 | 2.17e-08
Terrestrial acidification | kg SO2 eq | 0.0136 | x | 1.28e-06 | 0.0131 | 0.00266 | 0.00416 | 0.000823 | 2.76e-06 | 1.14e-06 | -2.35e-07 | -0.00711 | -3.32e-05 | 2.45e-05
Freshwater eutrophication | kg PO4 eq | -0.0675 | x | x | 0.00424 | 0.000408 | 0.00107 | 0.000141 | -1.4e-05 | 1.54e-06 | x | -0.073 | -0.000416 | 7.33e-05
Marine eutrophication | kg N eq | -0.0156 | x | 0.00178 | 0.0612 | 0.0109 | 0.012 | 0.00537 | -8.71e-05 | 1.13e-05 | -0.00489 | -0.102 | -0.000136 | 0.000202
Particulate matter formation | kg PM2.5 eq | 1.13 | x | 0.000287 | 1.12 | 0.145 | 0.144 | 0.0251 | 7.13e-05 | 4.37e-05 | -0.000571 | -0.304 | -0.00116 | 0.00146
Ionizing radiation | Bq C-14 eq | -34300 | x | 17 | -12900 | x | x | x | 0.679 | -0.276 | -32.1 | -21200 | -67.2 | -57.1
Land transformation, biodiversity | m2yr arable | 0.0861 | x | x | 0.0882 | x | x | x | -1.53e-05 | 5.23e-05 | x | -0.000209 | -0.00187 | 8.45e-06
Land occupation, biodiversity | m2yr arable | 241 | x | x | 255 | x | x | x | 0.0722 | 0.00297 | x | -15 | -0.0232 | 0.334
Water scarcity | m3 world eq | -16700 | x | 8470 | 581 | 89.2 | 31.5 | x | 13.5 | 0.0996 | -17600 | -8200 | -0.0821 | 1.15
Impact category | Stainless Steel | MnMo Electrode | Hydrochloric acid | Sodium hydroxide | Sodium Chloride | Deionised Water | Electricity | Recycled Steel | Sodium Hydroxide Produced | Hydrogen Gas | Chlorine Gas
GHG Emissions (kg CO₂ eq) Market | 2.01e-05 | 836 | 325 | 249 | 49.3 | -0.0113 | 0.405 | -0.000116 | -1600 | -1.8 | 0.486
GHG Emissions (kg CO₂ eq) Solar | 5.44e-05 | 36.6 | 346 | 249 | 49.3 | -0.0113 | 0.227 | -0.000116 | -1600 | -1.8 | 0.486
| Stainless Steel | MnMo Electrode - Market | Hydrochloric acid | Sodium hydroxide | Sodium chloride | Deionised Water | Electricity | Recycled Steel | Sodium hydroxide produced | Hydrogen | Chlorine
Energy Use (MJ) Market | 1470 | 5090 | 2700 | 3840 | 731 | 1.38 | 6.58 | -2830 | -25500 | -165 | -9.9
Energy Use (MJ) Solar | 1470 | 481 | 2700 | 3840 | 731 | 1.38 | 2.96 | -2830 | -25500 | -165 | -9.9
| Stainless Steel | MnMo Electrode - Market | Hydrochloric acid | Sodium hydroxide | Sodium chloride | Deionised Water | Electricity | Recycled Steel | Sodium hydroxide produced | Hydrogen | Chlorine
Water Usage (m³) Market | 8470 | 581 | 89.2 | 31.5 | x | 13.5 | 0.0996 | -17600 | -8200 | -0.0821 | 1.15
Water Usage (m³) Solar | 8470 | 19.3 | 89.2 | 31.5 | x | 13.5 | 0.182 | -17600 | -8200 | -0.0821 | 1.15

## Uncertainty Analysis
| Best Case | Worst Case | Average | Stoochastic
Stainless Steel | 1.9096e-05 | 2.1098e-05 | 2.0095e-05 | 2.0108e-05
MnMo Electrode | 794.2493 | 877.7978 | 836.7275 | 834.3796
Hydrochloric acid | 308.7557 | 341.2344 | 325.2011 | 325.9058
Sodium hydroxide | 236.5537 | 261.4131 | 248.9955 | 248.8183
Sodium Chloride | 46.8355 | 51.764 | 49.3216 | 49.2765
Deionised Water | -0.011864 | -0.010735 | -0.011287 | -0.011275
Electricity | 0.38476 | 0.42523 | 0.40507 | 0.40398
Recycled Steel | -0.00012179 | -0.00011022 | -0.00011598 | -0.00011595
Sodium Hydroxide Produced | -1679.8046 | -1520.0281 | -1599.5357 | -1598.1323
Hydrogen Gas | -1.8897 | -1.71 | -1.8009 | -1.7963
Chlorine Gas | 0.46175 | 0.51027 | 0.48628 | 0.48466
| -294.4656 | 11.3958 | -140.2109 | -140.6713

## Solar Energy
SimaPro 9.4.0.2 | Impact assessment | Date: | 2023-04-05 | Time: | 12:53
Project | Lithium-Brine Recovery
Calculation: | Analyze
Results: | Impact assessment
Product: | 1000 kg HCl De MnMo (of project Lithium-Oil Field Brine Recovery)
Method: | IMPACT World+ Midpoint V1.02
Indicator: | Characterization
Skip categories: | Never
Exclude infrastructure processes: | No
Exclude long-term emissions: | No
Sorted on item: | Impact category
Sort order: | Ascending
Impact category | Unit | Total | HCl - DE MnMo Market | Steel, stainless 304, quarto plate/kg/RNA | MnMo Electrode - Solar | Hydrochloric acid, at plant /kg/RNA | Sodium hydroxide, production mix, at plant/RNA | Sodium chloride, at plant/RNA | Water, deionised {RoW}¦ market for water, deionised ¦ Conseq, S | Electricity, high voltage {WECC, US only}¦ market for ¦ Conseq, S | Steel, stainless 304, scrap/kg/GLO | Sodium hydroxide, chlor-alkali production mix, at plant | Hydrogen, gaseous {GLO}¦ market for hydrogen, gaseous ¦ Conseq, S | Chlorine, gaseous {RER}¦ market for ¦ Conseq, S
Climate change, short term | kg CO2 eq | -922 | x | 5.44e-05 | 36.6 | 346 | 249 | 49.3 | -0.0113 | 0.227 | -0.000116 | -1600 | -1.8 | 0.486
Climate change, long term | kg CO2 eq | -910 | x | 2.01e-05 | 34.3 | 325 | 231 | 46.2 | 0.031 | 0.211 | -4.3e-05 | -1550 | -1.7 | 0.458
Fossil and nuclear energy use | MJ deprived | -19300 | x | 1470 | 481 | 2700 | 3840 | 731 | 1.38 | 2.96 | -2830 | -25500 | -165 | -9.9
Mineral resources use | kg deprived | 343 | x | 20.2 | 383 | x | x | x | -0.0097 | 0.0102 | -60 | -0.0204 | -0.0266 | -0.0104
Photochemical oxidant formation | kg NMVOC eq | -0.887 | x | 0.000627 | 0.16 | 0.682 | 0.732 | 0.288 | -0.00057 | 0.00093 | -0.000912 | -2.74 | -0.0105 | 0.00192
Ozone layer depletion | kg CFC-11 eq | -0.000481 | x | 1.1e-14 | 3.56e-06 | 2.76e-05 | 3.06e-05 | 2.25e-07 | 2.85e-08 | 2.65e-08 | -1.01e-13 | -0.000539 | -2.64e-06 | -2.07e-06
Freshwater ecotoxicity | CTUe | 5440000 | x | 617 | 5730000 | 10600 | 30000 | 9200 | -103000 | 10900 | -857 | -260000 | -6620 | 19500
Human toxicity cancer | CTUh | 1.06e-06 | x | 9.44e-11 | 1.33e-05 | 1.02e-07 | 2.63e-07 | 3.7e-08 | -7.69e-08 | 2.88e-08 | -1.8e-10 | -1.27e-05 | -1.43e-08 | 1.45e-07
Human toxicity non-cancer | CTUh | -0.000784 | x | 2.69e-09 | 4.36e-05 | 1.29e-05 | 3.88e-05 | 7.04e-06 | -6.74e-08 | 9.06e-08 | -5.02e-09 | -0.000887 | -1.61e-07 | 3.92e-07
Freshwater acidification | kg SO2 eq | 1.72e-06 | x | 4.68e-09 | 8.25e-07 | 3.35e-06 | 5.28e-06 | 1.02e-06 | 4.16e-09 | 1.7e-09 | -2.66e-10 | -8.75e-06 | -4.18e-08 | 2.17e-08
Terrestrial acidification | kg SO2 eq | 0.0012 | x | 1.28e-06 | 0.000668 | 0.00266 | 0.00416 | 0.000823 | 2.76e-06 | 1.44e-06 | -2.35e-07 | -0.00711 | -3.32e-05 | 2.45e-05
Freshwater eutrophication | kg PO4 eq | -0.0692 | x | x | 0.00256 | 0.000408 | 0.00107 | 0.000141 | -1.4e-05 | 3.43e-06 | x | -0.073 | -0.000416 | 7.33e-05
Marine eutrophication | kg N eq | -0.0722 | x | 0.00178 | 0.00455 | 0.0109 | 0.012 | 0.00537 | -8.71e-05 | 3.02e-05 | -0.00489 | -0.102 | -0.000136 | 0.000202
Particulate matter formation | kg PM2.5 eq | 0.0406 | x | 0.000287 | 0.0307 | 0.145 | 0.144 | 0.0251 | 7.13e-05 | 0.00012 | -0.000571 | -0.304 | -0.00116 | 0.00146
Ionizing radiation | Bq C-14 eq | -21000 | x | 17 | 317 | x | x | x | 0.679 | 0.772 | -32.1 | -21200 | -67.2 | -57.1
Land transformation, biodiversity | m2yr arable | 0.0745 | x | x | 0.0751 | x | x | x | -1.53e-05 | 0.00152 | x | -0.000209 | -0.00187 | 8.45e-06
Land occupation, biodiversity | m2yr arable | -10.9 | x | x | 3.68 | x | x | x | 0.0722 | 0.0575 | x | -15 | -0.0232 | 0.334
Water scarcity | m3 world eq | -17200 | x | 8470 | 19.3 | 89.2 | 31.5 | x | 13.5 | 0.182 | -17600 | -8200 | -0.0821 | 1.15

## Solar Energy - Chlor-Alkali
SimaPro 9.4.0.2 | Impact assessment | Date: | 2023-04-02 | Time: | 12:53
Project | Lithium-Brine Recovery
Calculation: | Analyze
Results: | Impact assessment
Product: | 1000 kg Lithium Hydroxide (of project Lithium-Oil Field Brine Recovery)
Method: | IMPACT World+ Midpoint V1.02
Indicator: | Characterization
Skip categories: | Never
Exclude infrastructure processes: | No
Exclude long-term emissions: | No
Sorted on item: | Impact category
Sort order: | Ascending
3500
Impact category | Unit | Total | Lithium Hydroxide | Oil Field Brine (Lithium System) | HCl - DE MnMo Solar | Electricity, high voltage {WECC, US only}¦ market for ¦ Conseq, S | Heat, district or industrial, other than natural gas {RoW}¦ market for ¦ Conseq, S
Climate change, short term | kg CO2 eq | -10864.075 | 0 | 0 | -11600 | 735 | 0.925
Climate change, long term | kg CO2 eq | -10814.133 | 0 | 0 | -11500 | 685 | 0.867
Fossil and nuclear energy use | MJ deprived | -233407.7 | 0 | 0 | -243000 | 9580 | 12.3
Mineral resources use | kg deprived | 1904352.961 | 0 | 1900000 | 4320 | 32.9 | 0.0606
Photochemical oxidant formation | kg NMVOC eq | -8.1868 | 0 | 0 | -11.2 | 3.01 | 0.00318
Ozone layer depletion | kg CFC-11 eq | -0.0059743 | 0 | 0 | -0.00606 | 8.57e-05 | 4.7e-08
Freshwater ecotoxicity | CTUe | 104067200 | 0 | 0 | 68500000 | 35500000 | 67200
Human toxicity cancer | CTUh | 0.00010714 | 0 | 0 | 1.33e-05 | 9.34e-05 | 4.37e-07
Human toxicity non-cancer | CTUh | -0.0095854 | 0 | 0 | -0.00988 | 0.000294 | 5.63e-07
Freshwater acidification | kg SO2 eq | 2.7214e-05 | 0 | 0 | 2.17e-05 | 5.5e-06 | 1.44e-08
Terrestrial acidification | kg SO2 eq | 0.019792 | 0 | 0 | 0.0151 | 0.00468 | 1.16e-05
Freshwater eutrophication | kg PO4 eq | -0.86087 | 0 | 0 | -0.872 | 0.0111 | 2.51e-05
Marine eutrophication | kg N eq | -0.81212 | 0 | 0 | -0.91 | 0.0978 | 7.64e-05
Particulate matter formation | kg PM2.5 eq | 0.90065 | 0 | 0 | 0.512 | 0.388 | 0.000655
Ionizing radiation | Bq C-14 eq | -262489.6 | 0 | 0 | -265000 | 2500 | 10.4
Land transformation, biodiversity | m2yr arable | 5.8792 | 0 | 0 | 0.939 | 4.94 | 0.00018
Land occupation, biodiversity | m2yr arable | 49.0258 | 0 | 0 | -137 | 186 | 0.0258
Water scarcity | m3 world eq | -216408.754 | 0 | 0 | -217000 | 591 | 0.246
| Hydrochloric acid | Electricity | Heat | Calcium Carbonate Offsets | Total
Market Energy | -1340 | 735 | 0.925 | -14455.9622 | -15060.0372
Solar Energy | -11600 | 735 | 0.925 | -14455.9622 | -25320.0372
| Hydrochloric acid | Electricity | Heat
Market Energy | -210000 | 591 | 0.246 |  | -209408.754
Solar Energy | -217000 | 591 | 0.246 |  | -216408.754
| Hydrochloric acid | Electricity | Heat
Market Energy | -185000 | 9580 | 12.3 |  | -175407.7
Solar Energy | -243000 | 9580 | 12.3 |  | -233407.7

## Market Energy - Chlor-Alkali
SimaPro 9.4.0.2 | Impact assessment | Date: | 2023-04-02 | Time: | 12:53
Project | Lithium-Brine Recovery
Calculation: | Analyze
Results: | Impact assessment
Product: | 1000 kg Lithium Hydroxide (of project Lithium-Oil Field Brine Recovery)
Method: | IMPACT World+ Midpoint V1.02
Indicator: | Characterization
Skip categories: | Never
Exclude infrastructure processes: | No
Exclude long-term emissions: | No
Sorted on item: | Impact category
Sort order: | Ascending
Impact category | Unit | Total | Lithium Hydroxide | Oil Field Brine (Lithium System) | HCl - DE MnMo Market | Electricity, high voltage {WECC, US only}¦ market for ¦ Conseq, S | Heat, district or industrial, other than natural gas {RoW}¦ market for ¦ Conseq, S
Climate change, short term | kg CO2 eq | -604.075 | 0 | 0 | -1340 | 735 | 0.925
Climate change, long term | kg CO2 eq | -674.133 | 0 | 0 | -1360 | 685 | 0.867
Fossil and nuclear energy use | MJ deprived | -175407.7 | 0 | 0 | -185000 | 9580 | 12.3
Mineral resources use | kg deprived | 1904352.961 | 0 | 1900000 | 4320 | 32.9 | 0.0606
Photochemical oxidant formation | kg NMVOC eq | 28.9132 | 0 | 0 | 25.9 | 3.01 | 0.00318
Ozone layer depletion | kg CFC-11 eq | -0.0059343 | 0 | 0 | -0.00602 | 8.57e-05 | 4.7e-08
Freshwater ecotoxicity | CTUe | 280567200 | 0 | 0 | 245000000 | 35500000 | 67200
Human toxicity cancer | CTUh | 0.0014038 | 0 | 0 | 0.00131 | 9.34e-05 | 4.37e-07
Human toxicity non-cancer | CTUh | -0.0061254 | 0 | 0 | -0.00642 | 0.000294 | 5.63e-07
Freshwater acidification | kg SO2 eq | 0.00022151 | 0 | 0 | 0.000216 | 5.5e-06 | 1.44e-08
Terrestrial acidification | kg SO2 eq | 0.17669 | 0 | 0 | 0.172 | 0.00468 | 1.16e-05
Freshwater eutrophication | kg PO4 eq | -0.83987 | 0 | 0 | -0.851 | 0.0111 | 2.51e-05
Marine eutrophication | kg N eq | -0.098124 | 0 | 0 | -0.196 | 0.0978 | 7.64e-05
Particulate matter formation | kg PM2.5 eq | 14.6887 | 0 | 0 | 14.3 | 0.388 | 0.000655
Ionizing radiation | Bq C-14 eq | -429489.6 | 0 | 0 | -432000 | 2500 | 10.4
Land transformation, biodiversity | m2yr arable | 6.0202 | 0 | 0 | 1.08 | 4.94 | 0.00018
Land occupation, biodiversity | m2yr arable | 3216.0258 | 0 | 0 | 3030 | 186 | 0.0258
Water scarcity | m3 world eq | -209408.754 | 0 | 0 | -210000 | 591 | 0.246

## HCL Production
Impact category | Unit | Total
Climate change, short term | kg CO2 eq | 1730
Climate change, long term | kg CO2 eq | 1620
Fossil and nuclear energy use | MJ deprived | 13500
Mineral resources use | kg deprived | 0
Photochemical oxidant formation | kg NMVOC eq | 3.41
Ozone layer depletion | kg CFC-11 eq | 0.000138
Freshwater ecotoxicity | CTUe | 53000
Human toxicity cancer | CTUh | 5.1e-07
Human toxicity non-cancer | CTUh | 6.46e-05
Freshwater acidification | kg SO2 eq | 1.67e-05
Terrestrial acidification | kg SO2 eq | 0.0133
Freshwater eutrophication | kg PO4 eq | 0.00204
Marine eutrophication | kg N eq | 0.0545
Particulate matter formation | kg PM2.5 eq | 0.725
Ionizing radiation | Bq C-14 eq | 0
Land transformation, biodiversity | m2yr arable | 0
Land occupation, biodiversity | m2yr arable | 0
Water scarcity | m3 world eq | 446